## PGN
Format: 0x80, 0x81, Src, PGN, Length, [Data Bytes], CRC
Name | Src | Hex | Dec | Len | Byte 5 | Byte 6 | Byte 7 | Byte 8 | Byte 9 | Byte 10 | Byte 11 | Byte 12 | Byte 13 | Byte 14 | Byte 15 | Byte 16
autoSteerData | 7F | FE | 254 | 8 | Byte 5: Speed; Byte 7: Status; Byte 8: steerAngle; Byte 10: ***; Byte 11: SC1to8; Byte 12: SC9to16; Byte 13: CRC
fromAutoSteer | 7E | FD | 253 | 8 | Byte 5: ActualSteerAngle * 100; Byte 7: IMU Heading Hi/Lo; Byte 9: IMU Roll Hi/Lo; Byte 11: Switch; Byte 12: PWMDisplay; Byte 13: CRC
steerSettings | 7F | FC | 252 | 8 | gainP | highPWM | lowPWM | minPWM | countsPerDeg | steerOffset |  | ackermanFix | CRC
steerConfig | 7F | FB | 251 | 8 | set0 | pulseCount | minSpeed | sett1 | *** | *** | *** | *** | CRC
|  |  | Byte 1 | Byte 2 | Byte 3 | Byte 4 | Byte 5 | Byte 6 | Byte 7 | Byte 8 | Byte 9 | Byte 10 | Byte 11 | Byte 12 | Byte 13 | Byte 14 | bautrate
|  |  | header hi | header lo
USB OG out :
relayRateData | 7F | FA | Byte 1: 127; Byte 2: 250; Byte 3: cut valve; Byte 4: blade offset; Byte 5: option1; Byte 6: option2; Byte 7: option3; Byte 8: option4
|  |  |  | 32762 | 100 | 100 | 0 | 0 | 0 | 0
relayRateSettings | 7F | F8 | 127 | 248 | PwmGainUp | PwmGainDw | PwmMinUp | PwmMinDw | PwmMaxUp | PwmMaxDw | Integal Multip | Deadband |  |  |  |  | 38400
32760
autoSteerData | 7F | FE | Byte 1: 127; Byte 2: 254; Byte 3: not used
autoSteerSettings | 7F | FC | Byte 1: 127; Byte 2: 252; Byte 3: not used
Blade to OG3D (USB) |  |  | Byte 1: valve direction; Byte 2: pwmValue; Byte 3: cutValve; Byte 4: BladeOffsetSlave; Byte 5: option1; Byte 6: option2; Byte 7: option3; Byte 8: option4
|  |  | 0 or 1 |  |  |  | leverUpValue | levelSideVal | bladeOffsetIn | pwnHist

## fixed IP list
IP Addresses when using fixed IPs
do NOT change WiFi IPs, they are needed to get to WebIO, when doing Over the Air firmware update, you gonna be lost!!
192.168.1.
1 | router or WiFi access point
71 | Section control | WiFi
72 | Section control | Ethernet
73
74
75 | IMU | WiFi
76 | IMU | Ethernet
77 | Autosteer | WiFi
78 | Autosteer | Ethernet
79 | GPS roof unit | WiFi
80 | GPS roof unit | Ethernet
81
82
100 | Tablet Computer